## Sheet1
Instruction | Instruction Design | [8 empty] | Control Signals | [12 empty] | CCR Flags |  |  |  | Color Code
| OP Code[3] | Rsrc1[3] | Rsrc2[3] | Rdst[3] | Unused[1] | Functionality[3] | ALUOp | RegRead1 | RegRead2 | RegWrite_1 | RegWrite_2 | MemRead | MemWrite | MemtoReg | ALUSrc | PC Select | IsBranch | JumpType | StackOp | SwapOp | PushPopOp | INOp | Zero | Carry | Overflow | Negative
One Operands | [26 empty] | NOP | ALUSel | Operation Format | One Operands
NOP | "000" | 0 | 0 | 0 | 0 | "000" | "1111" | 0 | 0 | 0 | 0 | 0 | 0 | 0 | 0 | 0 | 0 | 0 | 0 | 0 | 0 | 0 | x | x | x | x | One Operands | 0 | x | NOP
NOT Rdst | "001" | Rdst | X | Rdst | 0 | "000" | "0000" | 1 | 0 | 1 | 0 | 0 | 0 | 0 | 0 | 0 | 0 | 0 | 0 | 0 | 0 | 0 | 1 | x | x | 1 | IN/OUT | 1 | "F = not A" | NOT Rdst
NEG Rdst | "001" | Rdst | X | Rdst | 0 | "001" | "0001 | 1 | 0 | 1 | 0 | 0 | 0 | 0 | 0 | 0 | 0 | 0 | 0 | 0 | 0 | 0 | 1 | x | x | 1 | ALU | 1 | "F = neg A" | NEG Rdst
INC Rdst | "001" | Rdst | X | Rdst | 0 | "010" | "0010" | 1 | 0 | 1 | 0 | 0 | 0 | 0 | 0 | 0 | 0 | 0 | 0 | 0 | 0 | 0 | 1 | 1 | 1 | 1 | Immediate | 1 | "F = A+1" | INC Rdst
DEC Rdst | "001" | Rdst | X | Rdst | 0 | "100" | "0011" | 1 | 0 | 1 | 0 | 0 | 0 | 0 | 0 | 0 | 0 | 0 | 0 | 0 | 0 | 0 | 1 | 1 | 1 | 1 | Memory | 1 | "F = A-1" | DEC Rdst
OUT Rdst | "010" | Rdst | X | X | 0 | "000" | "1111" | 1 | 0 | 0 | 0 | 0 | 0 | 0 | 0 | 0 | 0 | 0 | 0 | 0 | 0 | 0 | x | x | x | x | Conditional Jump | 0 | x | OUT Rdst
IN Rdst | "010" | X | X | Rdst | 0 | "001" | "0100" | 0 | 0 | 1 | 0 | 0 | 0 | 0 | 0 | 0 | 0 | 0 | 0 | 0 | 0 | 1 | x | x | x | x | Unconditional Jump | 0 | "F = A" | IN Rdst
Two Operands | [26 empty] | Inputs |  |  | Two Operands
MOV Rdst, Rsrc | "011" | Rsrc | X | Rdst | 0 | "000" | "0100" | 1 | 0 | 1 | 0 | 0 | 0 | 0 | 0 | 0 | 0 | 0 | 0 | 0 | 0 | 0 | x | x | x | x |  | 1 | "F = A" | MOV Rdst, Rsrc
SWAP Rsrc1, Rsrc2 | "011" | Rsrc1 | Rsrc2 | Rsrc1 | 0 | "001" | "0100" | 1 | 1 | 1 | 1 | 0 | 0 | 0 | 0 | 0 | 0 | 0 | 0 | 1 | 0 | 0 | x | x | x | x |  | 1 | "F = A" | SWAP Rdst, Rsrc1
ADD Rdst, Rsrc1, Rsrc2 | "011" | Rsrc1 | Rsrc2 | Rdst | 0 | "010" | "0101" | 1 | 1 | 1 | 0 | 0 | 0 | 0 | 0 | 0 | 0 | 0 | 0 | 0 | 0 | 0 | 1 | 1 | 1 | 1 |  | 1 | "F = A+B" | ADD Rdst, Rsrc1, Rsrc2
ADDI Rdst, Rsrc1, Imm | "100" | Rsrc1 | X | Rdst | 1 | "000" | "1011" | 1 | 0 | 1 | 0 | 0 | 0 | 0 | 1 | 0 | 0 | 0 | 0 | 0 | 0 | 0 | 1 | 1 | 1 | 1 |  | 1 | "F = A+B, signed" | ADDI Rdst, Rsrc1, Imm
SUB Rdst, Rsrc1, Rsrc2 | "011" | Rsrc1 | Rsrc2 | Rdst | 0 | "011" | "0110" | 1 | 1 | 1 | 0 | 0 | 0 | 0 | 0 | 0 | 0 | 0 | 0 | 0 | 0 | 0 | 1 | 1 | 1 | 1 |  | 1 | "F = A-B" | SUB Rdst, Rsrc1, Rsrc2
SUBI Rdst, Rsrc1, Imm | "100" | Rsrc1 | X | Rdst | 1 | "001" | "1100" | 1 | 0 | 1 | 0 | 0 | 0 | 0 | 1 | 0 | 0 | 0 | 0 | 0 | 0 | 0 | 1 | 1 | 1 | 1 |  | 1 | "F= A-B, signed" | SUBI Rdst, Rsrc1, Imm
AND Rdst, Rsrc1, Rsrc2 | "011" | Rsrc1 | Rsrc2 | Rdst | 0 | "100" | "0111" | 1 | 1 | 1 | 0 | 0 | 0 | 0 | 0 | 0 | 0 | 0 | 0 | 0 | 0 | 0 | 1 | x | x | 1 |  | 1 | "F = A and B" | AND Rdst, Rsrc1, Rsrc2
OR Rdst, Rsrc1, Rsrc2 | "011" | Rsrc1 | Rsrc2 | Rdst | 0 | "101" | "1000" | 1 | 1 | 1 | 0 | 0 | 0 | 0 | 0 | 0 | 0 | 0 | 0 | 0 | 0 | 0 | 1 | x | x | 1 |  | 1 | "F = A or B" | OR Rdst, Rsrc1, Rsrc2
XOR Rdst, Rsrc1, Rsrc2 | "011" | Rsrc1 | Rsrc2 | Rdst | 0 | "110" | "1001" | 1 | 1 | 1 | 0 | 0 | 0 | 0 | 0 | 0 | 0 | 0 | 0 | 0 | 0 | 0 | 1 | x | x | 1 |  | 1 | "F = A xor B" | XOR Rdst, Rsrc1, Rsrc2
CMP Rsrc1, Rsrc2 | "011" | Rsrc1 | Rsrc2 | X | 0 | "111" | "1010" | 1 | 1 | 0 | 0 | 0 | 0 | 0 | 0 | 0 | 0 | 0 | 0 | 0 | 0 | 0 | 1 | x | x | 1 |  | 1 | "F = A-B" | CMP Rsrc1, Rsrc2
Memory Operations | [29 empty] | Memory Operations
PUSH Rdst | "101" | X | Rdst | X | 0 | "000" | "1111" | 0 | 1 | 0 | 0 | 0 | 1 | 0 | 0 | 0 | 0 | 0 | 1 | 0 | 1 | 0 | x | x | x | x |  | 0 | x | PUSH Rdst
POP Rdst | "101" | X | X | Rdst | 0 | "001" | "1111" | 0 | 0 | 1 | 0 | 1 | 0 | 1 | 0 | 0 | 0 | 0 | 1 | 0 | 0 | 0 | x | x | x | x |  | 0 | x | POP Rdst
LDM Rdst, Imm | "100" | X | X | Rdst | 1 | "010" | "1111" | 0 | 0 | 1 | 0 | 0 | 0 | 0 | 1 | 0 | 0 | 0 | 0 | 0 | 0 | 0 | x | x | x | x |  | 0 | x | LDM Rdst, Imm
LDD Rdst, EA(Rsrc1) | "100" | Rsrc1 | X | Rdst | 1 | "011" | "1101" | 1 | 0 | 1 | 0 | 1 | 0 | 1 | 1 | 0 | 0 | 0 | 0 | 0 | 0 | 0 | x | x | x | x |  | 1 | "F = EA+Rsrc1" | LDD Rdst, EA(Rsrc1)
STD Rsrc1, EA(Rsrc2) | "100" | Rsrc2 | Rsrc1 | X | 1 | "100" | "1110" | 1 | 1 | 0 | 0 | 0 | 1 | 0 | 1 | 0 | 0 | 0 | 0 | 0 | 0 | 0 | x | x | x | x |  | 1 | "F = EA+Rsrc1" | STD Rsrc1, EA(Rsrc2)
PROTECT Rsrc | "101" | Rsrc | X | X | 0 | "010" | "1111" | 1 | 0 | 0 | 0 | 0 | 1 | 0 | 0 | 0 | 0 | 0 | 0 | 0 | 0 | 0 | x | x | x | x |  | 0 | x | PROTECT Rsrc
FREE Rsrc | "101" | Rsrc | X | X | 0 | "100" | "1111" | 1 | 0 | 0 | 0 | 0 | 1 | 0 | 0 | 0 | 0 | 0 | 0 | 0 | 0 | 0 | x | x | x | x |  | 0 | x | FREE Rsrc
Branching | [29 empty] | Branching
JZ Rdst | "110" | Rdst | X | X | 0 | "000" | "1111" | 1 | 0 | 0 | 0 | 0 | 0 | 0 | 0 | 1 | 1 | 1 | 0 | 0 | 0 | 0 | x | x | x | x |  | 0 | x | JZ Rdst
JMP Rdst | "111" | Rdst | X | X | 0 | "000" | "1111" | 1 | 0 | 0 | 0 | 0 | 0 | 0 | 0 | 1 | 1 | 0 | 0 | 0 | 0 | 0 | x | x | x | x |  | 0 | x | JMP Rdst
CALL Rdst | "111" | Rdst | X | X | 0 | "001" | "1111" | 1 | 0 | 0 | 0 | 0 | 1 | 0 | 0 | 1 | 1 | 0 | 1 | 0 | 1 | 0 | x | x | x | x |  | 0 | x | CALL Rdst
RET | "111" | X | X | X | 0 | "010" | "1111" | 0 | 0 | 0 | 0 | 1 | 0 | 0 | 0 | 1 | 1 | 0 | 1 | 0 | 0 | 0 | x | x | x | x |  | 0 | x | RET
RTI | "111" | X | X | X | 0 | "100" | "1111" | 0 | 0 | 0 | 0 | 1 | 0 | 0 | 0 | 1 | 1 | 0 | 1 | 0 | 0 | 0 | 1 | 1 | 1 | 1 |  | 0 | x | RTI
Input signals
Reset | - | - | - | - | - | - | - |  |  | - | - | - | - | - | - | - | - | - | - | - |  | - | - | - | - | - |  | 0 | x
Interrupt | - | - | - | - | - | - | - |  |  | - | - | - | - | - | - | - | - | - | - | - |  | - | - | - | - | - |  | 0 | x
Zero
NOT, NEG, INC, DEC
[23 empty] | ADD, ADDI, SUB, SUBI, AND, OR, XOR, CMP | [7 empty] | Notes: The value '1' in the flags indicates whether this instruction affects the flag or not, not the value of the flag itself due to the instruction
Carry
INC, DEC, ADD, ADDI, SUB, SUBI
Overflow
INC, DEC, ADD, ADDI, SUB, SUBI
Negative
NOT, NEG, INC, DEC
ADD, ADDI, SUB, SUBI, AND, OR, XOR, CMP