## Phase1TestCases
cycle start @ | 0->2 | 1->3 | 3->5 | 5->7 | 7->9 | 9->11 | 11->13 | 13->15 | 15->17 | 17->19 | 19->21 | 21->23 | 23->25
| 1 | 2 | 3 | 4 | 5 | 6 | 7 | 8 | 9 | 10 |  | 11 | 12 | 13 | 14 | 15 | 16 | 17 | 18 | 19 | 20 | 21
Z, N, O, C | 0, 0, 0, 0 | [5 empty] | 1, 0, 0, 0 |  | 0,1, 0, 0 |  |  | 0, 1, 0, 1 | 0, 1, 0, 1 | 0, 1, 0, 1 |  | 0, 0, 0, 0 | 1, 0, 0, 0 | 1, 0, 0, 0 | 1, 0, 0, 0 | 0, 1, 0, 0
R0 | 0 |  |  |  |  | 0000_0001 |  |  | 0000_0000 |  |  | 23->25 13: FFFF_FFFF; 23->25 21: FFFF_FFFE | FFFF_FFFE
R1 | 0 | [5 empty] | 0000_AAAA |  |  |  |  | 21->23 11: FFFF_5555 | FFFF_5555
R2 | 0 | [6 empty] | 0000_FFFF | [14 empty] | 0000_FFFF
R3 | 0 | [10 empty] | 23->25 12: 0000_0000 | 0000_0000
R4 | 0 | [8 empty] | 0000_AAAA | [12 empty] | 0000_AAAA
R5 | 0 | [10 empty] | 23->25 15: FFFF_FFFF | FFFF_FFFF
R6 | 0 | [10 empty] | 23->25 16: FFFF_FFFF; 23->25 20: 0000_0000 | 0000_0000
R7 | 0 | [10 empty] | 23->25 19: 0000_AAAA | 0000_AAAA
LDM R0, 1 |  | F | D | E | M | W
LDM R1, AAAA |  |  |  | F | D | E | M | W
LDM R2, FFFF | [5 empty] | F | D | E | M | W
DEC R0 | [7 empty] | F | D | E | M | bar: 21->23 11
MOV R4, R1 | [8 empty] | F | D | E | bar: 21->23 11 to 23->25 12
NOT R1
MOV R3, R0
DEC R0
CMP R4, R2
OR R5, R1, R4
MOV R6, R0
CMP R2, R4
CMP R5, R0
OR R7, R4, R3
NOT R6
DEC R0
[14 empty] | Note | Each load instruction is split into two instrucitons as such:
[15 empty] | F | D | E | M | W
[16 empty] | F | E | M | W
[11 empty] | 0->2 | 1->3 | 3->5 | 5->7 | 7->9 | 9->11 | 11->13 | 13->15 | 15->17 | 17->19 | 19->21 | 21->23 | 23->25 | 25->27 | 27->29 | 29->31 | 31->33 | 33->35 | 35->37 | 37->39 | 40 | 41 | 42 | 46
[10 empty] | LDM R1, A |  | 21->23 11: F; 23->25 12: D; 23->25 13: E; 23->25 14: M; 23->25 15: W
[10 empty] | LDM R2, 3 |  | 23->25 13: F; 23->25 14: D; 23->25 15: E; 23->25 16: M; 23->25 17: W
[10 empty] | LDM R3, 6 |  | 23->25 15: F; 23->25 16: D; 23->25 17: E; 23->25 18: M; 23->25 19: W
[10 empty] | ADD R1, R1, R2 |  | 23->25 16: F; 23->25 17: D; 23->25 18: E; 23->25 19: M; 23->25 20: W
[10 empty] | SUB R4, R1, R3 |  | 23->25 17: F; 23->25 18: D; 23->25 19: E; 23->25 20: M; 23->25 21: W
[10 empty] | MOV R5, R1 |  | 23->25 18: F; 23->25 19: D; 23->25 20: E; 23->25 21: M | W
[10 empty] | ADD R6, R4, R5 |  | 23->25 19: F; 23->25 20: D; 23->25 21: E | M | W
[10 empty] | SUB R7, R6, R2 | [12 empty] | E | M | W | bar: 23->25 20 to 23->25 21
[10 empty] | ADD R0, R7, R7 | [12 empty] | D | E | M | W | bar: 23->25 21
[10 empty] | SWAP R7, R0 | [12 empty] | F | D | E | M | W
[10 empty] | SUB R7, R7, R0 | [13 empty] | F | D | E | M | W
Note:An input to the ID/EX register is a signal in the IF stage
# All numbers are in hex format
# We always start by reset signal (in phase one, it just reset all registers)
# This is a commented line
# You should ignore empty lines and commented ones
# add as much NOPs (or for example `LDM R7, 0` (a filling instruction)) as you want to avoid hazards (as a software solution, just in
# phase one)
# ---------- Don't forget to Reset before you start anything ---------- #
# LDM, NOT, DEC, MOV, OR, CMP
.org 0 # means the code start at address zero, this could be written in
# several places in the file and the assembler should handle it in Phase 2
LDM R0, 1
LDM R1, AAAA
LDM R2, FFFF
DEC R0
MOV R4, R1
NOT R1
MOV R3, R0
DEC R0
CMP R4, R2
OR R5, R1, R4
MOV R6, R0
CMP R2, R4
CMP R5, R0
OR R7, R4, R3
NOT R6
DEC R0

## Sheet1
Testcase1 - tc1 - Testing Forwarding Unit
| Instruction/Timestep | 0->1 | 1->3 | 3->5 | 5->7 | 7->9 | 9->11 | 11->13 | 13->15 | 15->17 | 17->19 | 19->21 | 21->23 | 23->25 | 25->27 | 27->29 | 29->31 | 31->33 | 33->35 | 35->37 | 37->39 | 39->41 | 41->43 | 43->45 | 45->47 | 47->49 | 49->51 | 51->53 | 53->55
Registers | R0 | [8 empty] | A | A | A | A | A | [7 empty] | 18 | 18 | 18 | 18 | 18 | 18 | 57 | 57
| R1 | [10 empty] | 5 | 5 | 5 | [7 empty] | F | F | F | F | F | F | F | F
| R2 | [12 empty] | 1 | [7 empty] | 5 | 5 | 27 | 18 | 18 | 3F | 3F | 3F
| R3 | [20 empty] | 1 | 1 | 1 | 1 | 3F | 18 | 18 | 18
| R4 | [20 empty] | E | E | E | E | E | E | E | 96
| R5 | [20 empty] | F | F | F | F | F | F | F | F
| R6 | [20 empty] | 1D | 1D | 1D | 1D | 1D | 1D | 1D | 1D
Operations | R7 | [20 empty] | 30 | 18 | 18 | 27 | 27 | 27 | 27 | 27
R1 = A | LDM R1, A |  |  |  |  | F | D | E | M | W
R2 = 5 | LDM R2, 5 | [6 empty] | F | D | E | M | W
R3 = 1 | LDM R3, 1 | [8 empty] | F | D | E | M | W
R1 = F | ADD R1, R1, R2 | [10 empty] | F | D | E | M | W
R4 = E | SUB R4, R1, R3 | [11 empty] | F | D | E | M | W
R5 = F | MOV R5, R1 | [12 empty] | F | D | E | M | W
R6 = 1D | ADD R6, R4, R5 | [13 empty] | F | D | E | M | W
R7 = 18 | SUB R7, R6, R2 | [14 empty] | F | D | E | M | W
R0 = 30 | ADD R0, R7, R7 | [15 empty] | F | D | E | M | W
R0 = 18, R7 = 30 | SWAP R7, R0 | [16 empty] | F | D | E | M | W
R7 = 18 | SUB R7, R7, R0 | [17 empty] | F | D | E | M | W
R2 = 27 | ADD R2, R0, R1 | [18 empty] | F | D | E | M | W
R2 = 18, R7 = 27 | SWAP R2, R7 | [19 empty] | F | D | E | M | W
R3 = 3F | ADD R3, R2, R7 | [20 empty] | F | D | E | M | W
R2 = 3F, R3 = 18 | SWAP R2, R3 | [21 empty] | F | D | E | M | W
R0 = 57 | ADD R0, R2, R3 | [22 empty] | F | D | E | M | W
R4 = 96 | ADD R4, R2, R0 | [23 empty] | F | D | E | M | W
Testcase2 - tc2 - Testing Forwarding with SWAP instruction (complex scenarios)
| Instruction/Timestep | 0->1 | 1->3 | 3->5 | 5->7 | 7->9 | 9->11 | 11->13 | 13->15 | 15->17 | 17->19 | 19->21 | 21->23 | 23->25 | 25->27 | 27->29 | 29->31 | 31->33 | 33->35 | 35->37 | 37->39 | 39->41 | 41->43 | 43->45 | 45->47 | 47->49
R0
| R1 | [8 empty] | A | A | A | A | A | A | A | A | A | A | A | A | 6 | 10 | A | 14 | 14
| R2 | [10 empty] | 5 | 5 | 5 | 5 | 1 | 5 | 1 | 5 | 6 | 6 | A | A | 10 | 10 | 0
| R3 | [12 empty] | 1 | 1 | 5 | 1 | 5 | 1 | 1 | C | C | C | C | C | C
R4
R5
R6
R7
| LDM R1, A |  |  |  |  | F | D | E | M | W
| LDM R2, 5 | [6 empty] | F | D | E | M | W
| LDM R3, 1 | [8 empty] | F | D | E | M | W
| SWAP R2, R3 | [10 empty] | F | D | E | M | W
| SWAP R3, R2 | [11 empty] | F | D | E | M | W
| SWAP R2, R3 | [12 empty] | F | D | E | M | W
| SWAP R2, R3 | [13 empty] | F | D | E | M | W
| ADD R2, R2, R3 | [14 empty] | F | D | E | M | W
| ADD R3, R2, R2 | [15 empty] | F | D | E | M | W
| SWAP R1, R2 | [16 empty] | F | D | E | M | W
| ADD R1, R2, R1 | [17 empty] | F | D | E | M | W
| SWAP R1, R2 | [18 empty] | F | D | E | M | W
| ADD R1, R1, R1 | [19 empty] | F | D | E | M | W
| SUB R2, R2, R2 | [20 empty] | F | D | E | M | W
| Instruction/Timestep | 0->1 | 1->3 | 3->5 | 5->7 | 7->9 | 9->11 | 11->13 | 13->15 | 15->17 | 17->19 | 19->21 | 21->23 | 23->25 | 25->27 | 27->29 | 29->31 | 31->33 | 33->35 | 35->37 | 37->39 | 39->41 | 41->43 | 43->45 | 45->47 | 47->49
CCR
R0
| R1 | [8 empty] | 2 | 2 | 2 | 2 | 1 | 1 | 1 | A | A | A | A | A | 6 | 10 | A | 14 | 14
| R2 | [10 empty] | 7 | 7 | 7 | 7 | 7 | 7 | 7 | 7 | 7 | 7 | 7 | 7 | 7 | 7 | 7
| R3 | [12 empty] | 3 | 3 | 3 | 3 | 3 | 3 | 3 | 3 | 3 | 3 | 3 | 3 | 3
R4
assume taken | PREDICTION
| LDM R1, 2 |  |  |  |  | F | D | E | M | W
| LDM R2, 7 | [6 empty] | F | D | E | M | W
| LDM R3, 3 | [8 empty] | F | D | E | M | W
Loop: | DEC R1 | [10 empty] | F | D | E | M | W
| CMP R1, R0 | [11 empty] | F | D | E | M | W
| JZ R2 | [12 empty] | F | D | E | M | W
| JMP R3 | [13 empty] | F | D | E | M | W
| LDM R4, 9 | [14 empty] | F | D | E | M | W
Testcase5 - branching1
| Instruction/Timestep | 0 | 1 | 2 | 3 | 4 | 5 | 6 | 7 | 8 | 9 | 10 | 11 | 12 | 13 | 14 | 15 |  | timestep 1 is at 0.5ns
| CCR | 7: ZF = 1
| R0 | 13: Fx8; 14: Fx8
| R1 | [5 empty] | 2 | 2 | 2 | 2 | 2 | 2 | 2 | 2 | 2 | 2
R2 | bar: 7 to 14
| R3 | 14: Fx8
PREDICTION: initially untaken, actually taken
45 | LDM R1, 2 | 1: F; 2: D; 3: E; 4: M; 5: W
67 | LDM R2, F | 3: F; 4: D; 5: E; 6: M; 7: W
8 | CMP R1, R1 | 5: F; 6: D; 7: E; 8: M; 9: W
9 | JZ R2 | 6: F; 7: D; 8: E; 9: M; 10: W
10 | INC R5 | bar: 7 to 8
11 | NOP | bar: 8
12 | NOP
13 | NOP
14 | NOP
15 | DEC R0 | 9: F; 10: D; 11: E; 12: M; 13: W
| DEC R3 | 10: F; 11: D; 12: E; 13: M; 14: W
Testcase7 - branching3 - modify the initial branching assumption to taken
| Instruction/Timestep | 0 | 1 | 2 | 3 | 4 | 5 | 6 | 7 | 8 | 9 | 10 | 11 | 12 | 13 | 14 | 15 | 16 | 17 | 18
| CCR | 7: ZF = 1
R0
R1
R2
R3
R5
PREDICTION: initially taken, actually untaken
[4]: 801A, [5]: 2 | LDM R1, 2 | 1: F; 2: D; 3: E; 4: M; 5: W
[6]: 801A, [7]: F | LDM R2, F | 3: F; 4: D; 5: E; 6: M; 7: W
[8]: 6507 | CMP R1, R2 | 5: F; 6: D; 7: E; 8: M; 9: W
[9]: C800 | JZ R2 | 6: F; 7: D; 8: E; 9: M; 10: W
[10]: 3452 | INC R5 | 7: F; 8: flushed; 9: F; 10: D; 11: E; 12: M; 13: W
0 | NOP
0 | NOP
0 | NOP
0 | NOP
[F]: 2004 | DEC R0 | 8: F; 9: flushed
[10]: 2C34 | DEC R3
Testcase6 - branching2
| Instruction/Timestep | 0 | 1 | 2 | 3 | 4 | 5 | 6 | 7 | 8 | 9 | 10 | 11 | 12 | 13 | 14 | 15 | 16 | 17 | 18
| CCR | 7: ZF = 1
| R0 | 13: Fx8; 14: Fx8
| R1 | 5: 2; 6: 2; 7: 2; 8: 2; 9: 2; 10: 2; 11: 2; 12: 2; 13: 2; 14: 2
R2 | bar: 7 to 14
| R3 | 14: Fx8
PREDICTION : doesn't matter due to the branch being unconditional
45 | LDM R1, 2 | 1: F; 2: D; 3: E; 4: M; 5: W
67 | LDM R2, F | 3: F; 4: D; 5: E; 6: M; 7: W
8 | CMP R1, R1 | 5: F; 6: D; 7: E; 8: M; 9: W
9 | JMP R2 | 6: F; 7: D; 8: E; 9: M; 10: W
10 | INC R5 | bar: 7 to 8
11 | NOP | bar: 8
12 | NOP
13 | NOP
14 | NOP
15 | DEC R0 | 9: F; 10: D; 11: E; 12: M; 13: W
| DEC R3 | 10: F; 11: D; 12: E; 13: M; 14: W
Testcase7 - branching3
| Instruction/Timestep | 0 | 1 | 2 | 3 | 4 | 5 | 6 | 7 | 8 | 9 | 10 | 11 | 12 | 13 | 14 | 15 | 16 | 17 | 18
| CCR | 7: ZF = 1
| R0 | 16: Fx8; 17: Fx8
| R1 | [5 empty] | 2 | 2 | 2 | 2 | 2 | 2 | 2 | 2 | 2 | 2 | 2 | 2 | 2
R2 | bar: 7 to 17
| R3 | 17: Fx8
0
R5 | bar: 11 to 17
PREDICTION: initially untaken, actually untaken as well
[4]: 801A, [5]: 2 | LDM R1, 2 | 1: F; 2: D; 3: E; 4: M; 5: W
[6]: 801A, [7]: F | LDM R2, F | 3: F; 4: D; 5: E; 6: M; 7: W
[8]: 6507 | CMP R1, R2 | 5: F; 6: D; 7: E; 8: M; 9: W
[9]: C800 | JZ R2 | 6: F; 7: D; 8: E; 9: M; 10: W
[10]: 3452 | INC R5 | 7: F; 8: D; 9: E; 10: M; 11: W
0 | NOP | 8: F; 9: D; 10: E; 11: M; 12: W
0 | NOP | 9: F; 10: D; 11: E; 12: M; 13: W
0 | NOP | 10: F; 11: D; 12: E; 13: M; 14: W
0 | NOP | 11: F; 12: D; 13: E; 14: M; 15: W
[F]: 2004 | DEC R0 | 12: F; 13: D; 14: E; 15: M; 16: W
[10]: 2C34 | DEC R3 | 13: F; 14: D; 15: E; 16: M; 17: W
Testcase3 - tc3 - Testing Forwarding for Store instruction
| starts at (ns) | 1: 0.5; 5: 4.5ns
| Instruction/Timestep | 0 | 1 | 2 | 3 | 4 | 5 | 6 | 7 | 8 | 9 | 10 | 11 | 12 | 13 | 14 | 15 | 16 | 17 | 18
CCR
| R0 | [5 empty] | 7 | 7 | 7 | 7 | 7 | 7 | 7 | 7 | 7 | 7 | 7 | 7 | 7 | 7
| R1 | 4.5ns 9: 4; 4.5ns 11: E; 4.5ns 12: E; 4.5ns 13: E; 4.5ns 14: E; 4.5ns 15: E; 4.5ns 16: E; 4.5ns 17: E; 4.5ns 18: E
R2
| R3 | 4.5ns 14: 15; 4.5ns 15: 1C; 4.5ns 16: 1C; 4.5ns 17: 1C; 4.5ns 18: 1C
PREDICTION
| DM[1] | [6 empty] | 7 | 7 | 7 | 7 | 7 | 7 | 7 | 7 | 7 | 7 | 7 | 7 | 7
DM[2] | bar: 4.5ns 11 to 4.5ns 18
DM[3] | bar: 4.5ns 15 to 4.5ns 18
[7 empty] | 4.5 | 5.5 | 6.5 | 7.5 | 8.5 | 9.5
R0=7 | LDM R0, 7 | 0.5 1: F; 0.5 2: D; 0.5 3: E; 0.5 4: M; 4.5ns 5: W
| STD R0, 1(R2) | 0.5 3: F; 0.5 4: D; 4.5ns 5: E; 4.5ns 6: M; 4.5ns 7: W
R1=4 | LDM R1, 4 | 4.5ns 5: F; 4.5ns 6: D; 4.5ns 7: E; 4.5ns 8: M; 4.5ns 9: W
R1=E | ADD R1, R0, R0 | 4.5ns 7: F; 4.5ns 8: D; 4.5ns 9: E; 4.5ns 10: M; 4.5ns 11: W
| STD R1, 2(R2) | 4.5ns 8: F; 4.5ns 9: D; 4.5ns 10: E; 4.5ns 11: M; 4.5ns 12: W
R3=15 | ADD R3, R1, R0 | 4.5ns 10: F; 4.5ns 11: D; 4.5ns 12: E; 4.5ns 13: M; 4.5ns 14: W
R3=1C | ADD R3, R3, R0 | 4.5ns 11: F; 4.5ns 12: D; 4.5ns 13: E; 4.5ns 14: M; 4.5ns 15: W
| STD R3, 3(R2) | 4.5ns 12: F; 4.5ns 13: D; 4.5ns 14: E; 4.5ns 15: M; 4.5ns 16: W
Testcase4 - tc4
| R2 | 4.5ns 7: 0; 4.5ns 8: 0; 4.5ns 9: 0; 4.5ns 10: 0
R5 | bar: 4.5ns 5; 4.5ns 8 to 4.5ns 10
DM[1] | bar: 4.5ns 9 to 4.5ns 10
| LDM R5, 1E | 0.5 1: F; 0.5 2: D; 0.5 3: E; 0.5 4: M; 4.5ns 5: W
| ADD R2, R2, R2 | 0.5 3: F; 0.5 4: D; 4.5ns 5: E; 4.5ns 6: M; 4.5ns 7: W
| ADD R5, R5, R5 | 0.5 4: F; 4.5ns 5: D; 4.5ns 6: E; 4.5ns 7: M; 4.5ns 8: W
| ADD R2, R2, R2 | 4.5ns 5: F; 4.5ns 6: D; 4.5ns 7: E; 4.5ns 8: M; 4.5ns 9: W
| STD R5, 1(R1) | 4.5ns 6: F; 4.5ns 7: D; 4.5ns 8: E; 4.5ns 9: M; 4.5ns 10: W
Testcase8 - branching6
Mem location (hex) |  |  | 1 | 2 | 3 | 4 | 5 | 6 | 7 | 8 | 9 | 10 | 11 | 12 | 13 | 14 | 15 | 16 | 17 | 18 | 19 | 20
| INSTRUCTION_IC |  | 801A | 2 | 802A | 12 | 803A | "000D" | 6487 | C800 | 3452 | 6907 | 65F2 | E800 | 3862 | "0000" | 65F2 | E800 | 3862 | "0000" | ….
| R1 |  | 5: 2
| R2 |  | 7: 12
R3 | bar: 9
R4
[4] | LDM R1, 2 | 801A | 1: F; 2: D; 3: E; 4: M; 5: W
[6] | LDM R2, 12 | 802A | 3: F; 4: D; 5: E; 6: M; 7: W
[8] | LDM R3, D | 803A | 5: F; 6: D; 7: E; 8: M; 9: W
[A] | CMP R1, R1 | 6487 | 6: F; 7: D; 8: E; 9: M; 10: W
[B] | JZ R2 | C800 | 8: F; 9: D; 10: E |  | predict untaken, actually taken
[C] | INC R5 | 3452 | bar: 9 to 10
[D] | CMP R2, R2 | 6907 | [21 empty] | 2 stall cycles | bar: 1 to 20
[E] | JZ R2 | C800
[F] | NOP | 0
[10] | NOP | 0
[11] | NOP | 0
[12] | ADD R7, R1, R3 | 65F2 | 11: F; 12: D; 13: E; 14: M; 15: W, F; 16: D; 17: E; 18: M; 19: W
[13] | JMP R2 | E800 | 12: F; 13: D; 14: E; 15: M; 16: W, F; 17: D; 18: E; 19: M; 20: W |  | Unconditional jump to R2
[14] | INC R6 | 3862 | 13: F; 14: D; 17: F; 18: D; 19: E; 20: M | W
[15] | NOP | "0000" | 14: F; 18: F; 19: D; 20: E | M | W
Testcase9 - branching7 - Not predicting when having a JZ to a register destination that has just been modified. Note: To see the actual effect, we set the default/initial branch prediction to be taken
| INSTRUCTION_IC |  | 802A | 4 | 801A | 8 | 6487 | 6420 | C800 | 0 | 0 | 6487 | 6420 | C800 | 0 | 0 | …
R1 | bar: 7 to 9
| R2 |  | 5: 5; 6: 5; 7: 5; 8: 6; 9: 6
| Instruction/Timestep |  | 1 | 2 | 3 | 4 | 5 | 6 | 7 | 8 | 9 | 10 | 11 | 12
[4], [5]: 802A, 4 | LDM R2, 4 |  | 1: F; 2: D; 3: E; 4: M; 5 5: W
[6], [7]: 801A, 8 | LDM R1, 8 |  | 3: F; 4: D; 5 5: E; 5 6: M; 5 7: W
[8]: 6487 | CMP R1, R1 |  | 5 5: F; 5 6: D; 5 7: E; 6 8: M; 6 9: W
[9]: 6420 | MOV R2, R1 |  | 5 6: F; 5 7: D; 6 8: E; 6 9: M; 6 10: W
[10]: C800 | JZ R2 |  | 5 7: F; 6 8: D; 6 9: E; 6 10: M; 6 11: W |  | Here, It is observed that R2 has been modified in the previous instruction, so no prediction should be made
[11]: 0000 | NOP | bar: 6 8 to 6 9
[12]: 0000 | NOP |  | 6 9: F; 6 10: D; 6 11: E; 6 12: M | W
Testcase10 - interrupt - interrupt
| INSTRUCTION_IC |  | 802A | 4 | 801A | 8 | 6487 | 2C34 | 6492 | IC[3] | IC[2] | 2004 | 3C74 | E800 | 0 | 0 | 802A | …
| Instruction/Timestep |  | 1 | 2 | 3 | 4 | 5 | 6 | 7 | 8 | 9 | 10 | 11 | 12 | 13 | 14 | 15 | 16 | 17 | 18
[4], [5]: 802A, 4 | LDM R2, 4 |  | 1: F; 2: D; 3: E; 4: M; 5: W
[6], [7]: 801A, 8 | LDM R1, 8 |  | 3: F; 4: D; 5: E; 6: M; 7: W
[8]: 6487 | CMP R1, R1 |  | 5: F; 6: D; 7: E; 8: M; 9: W
[9]: 2C34 | DEC R3 |  | 6: F; 7: D; 8: E; 9: M; 10: W
[A]:6492, <int signl> | ADD R1, R1, R1 |  | 7: F; 8: D; 9: E; 10: M; 11: W
[B]:6513 | SUB R1, R1, R2
[C]:6922 | ADD R2, R2, R2
Interrupt Handler
[10]: 2004 | DEC R0 |  | 8: F; 9: D; 10: E; 11: M; 12: W
[11]: 3C74 | DEC R7 |  | 9: F; 10: D; 11: E; 12: M; 13: W
[12]: E800 | JMP R2 |  | 10: F; 11: D; 12: E; 13: M; 14: W
[13]: 0000 | NOP |  | 11: F; 12: D; 13: E; 14: M; 15: W
[14]: 0000 | NOP | bar: 12
Testcase11 - rti - interrupt and RTI
R0
R1
R2
R3
R4
R5
R6
R7
| i_instruction_IF_ID |  | 802A | 4 | 801A | 8 | 6487 | 2C34 | 6492 | IC[3] | IC[2] | 2004 | 3C74 | E004 | E004 | XXXX | 0 | 0 | 0 | 6513 | 6922 | 804A | IC[3] | IC[2] | 2004 | 3C74 | E004 | E004 | XXXX
| instruction_IF_ID |  | 0 | 802A | 0 | 801A | 0 | 6487 | 2C34 | 6492 | IC[3] | IC[2] | 2004 | 3C74 | E004 | E004 | 0 | 0 | 0 | 0 | 6513 | 6922 | 804A | 0 | 0 | 2004 | 3C74 | E004 | E004
FLAGS
| Instruction/Timestep |  | 1 | 2 | 3 | 4 | 5 | 6 | 7 | 8 | 9 | 10 | 11 | 12 | 13 | 14 | 15 | 16 | 17 | 18 | 19 | 20 | 21 | 22 | 23 | 24 | 25 | 26 | 27 | 28
| FLAGS_ALU |  | "0000" | "0000" | "0000" | "0000" | "0000" | "0000" | "0001" | "1010" | "0000" | "0000" | "0000" | "1010" | "1010" | "1010" | "1010" | "1010" | "1010" | "1010" | "0000" | "0000"
| o_DM_MEM_WB[3:0] |  | 16: "0000"
| i_ccr |  | "0000" | "0000" | "0000" | "0000" | "0000" | "0000" | "0001" | "1010" | "0000" | "0000" | "0000" | "1010" | "1010" | "1010" | "1010" | "0000" | "0000" | "0000" | "0000" | "0000"
[4], [5]: 802A, 4 | LDM R2, 4 |  | 1: F; 2: D; 3: E; 4: M; 5: W
[6], [7]: 801A, 8 | LDM R1, 8 |  | 3: F; 4: D; 5: E; 6: M; 7: W
[8]: 6487 | CMP R1, R1 |  | 5: F; 6: D; 7: E; 8: M; 9: W
[9]: 2C34 | DEC R3 |  | 6: F; 7: D; 8: E; 9: M; 10: W
[A]:6492, <int signl> | ADD R1, R1, R1 |  | 7: F; 8: D; 9: E; 10: M; 11: W
[B]:6513 | SUB R1, R1, R2 | bar: 18
[C]:6922 | ADD R2, R2, R2 | bar: 19
[D],[E]:804A,5 | LDM R4, 5 | <int signal @ LDM R4 in IF stage, which is at cycle 20> | bar: 20
[E]:0000 | NOP
[F]:0000 | NOP
Interrupt Handler
[10]: 2004 | DEC R0 |  | 10: F; 11: D; 12: E; 13: M; 14: W
[11]: 3C74 | DEC R7 |  | 11: F; 12: D; 13: E; 14: M; 15: W
[12]: E004 | RTI |  | 12: F; 13: D, F; 14: E, D; 15: M:popCCR, E; 16: W:ccr writtenback, M:popPC; 17: W: PC writtenback
[13]: 2002 | INC R0 |  | 13: overriden by the 2nd RTI in which POP PC happens
[14]: 3454 | DEC R5 |  | 14: F; 15: D; 16: E; 17: M; 18: W
[15]: 7460 | MOV R6, R5
[16]: 7AE1 | SWAP R6, R5
[17]: 2004 | DEC R0
[18]: 3862 | INC R6
Testcase12 - callret - call and ret | bar: 1 to 21
| R0 |  | 14: Fx8; 22: Fx8
| R1 |  | 6: 8; 21: 4; 22: 4
| R2 |  | 4: 4; 22: 8
| R3 |  | 9: Fx8; 22: Fx8
| R4 |  | 10: 10; 22: 10
| R5 |  | 22: 0
| R6 |  | 22: 0
| R7 |  | 15: Fx8; 22: Fx8
| i_instruction_IF_ID | 802A | 4 | 801A | 8 | 6487 | 2C34 | 64C2 | F001 | 6513 | 6922 | 2004 | 37C4 | E002 | "0000" |  |  |  | 6513 | 6922 | 0 | 0 | 0
| instruction_IF_ID |  | 802A | 0 | 801A | 0 | 6487 | 2C34 | 64C2 | F001 | 6513 | 0 | 2004 | 37C4 | E002 | "0000" |  |  |  | 6513 | 6922 | 0 | 0 | 0
FLAGS
| Instruction/Timestep | 1 | 2 | 3 | 4 | 5 | 6 | 7 | 8 | 9 | 10 | 11 | 12 | 13 | 14 | 15 | 16 | 17 | 18 | 19 | 20 | 21 | 22 | 23 | 24 | 25 | 26 | 27
[4], [5]: 802A, 4 | LDM R2, 4 | 1: F; 2: D; 3: E; 4: M; 5: W
[6], [7]: 801A, 8 | LDM R1, 8 | 3: F; 4: D; 5: E; 6: M; 7: W
[8]: 6487 | CMP R1, R1 | 5: F; 6: D; 7: E; 8: M; 9: W
[9]: 2C34 | DEC R3 | 6: F; 7: D; 8: E; 9: M; 10: W
[A]:64C2 | ADD R4, R1, R1 | 7: F; 8: D; 9: E; 10: M; 11: W
[B]:F001 | CALL R4 | 8: F; 9: D; 10: E; 11: M; 12: W
[C]: 6513 | SUB R1, R1, R2 | 9: F; 10: D; 18: F; 19: D; 20: E; 21: M; 22: W
[D]: 6922 | ADD R2, R2, R2 | 10: F; 19: F; 20: D; 21: E; 22: M; 23: W
[E]: 0000 | NOP
[F]: 0000 | NOP
[10]: 2004 | DEC R0 | 11: F; 12: D; 13: E; 14: M; 15: W
[11]: 3C74 | DEC R7 | 12: F; 13: D; 14: E; 15: M; 16: W
[12]: E002 | RET | 13: F; 14: D; 15: E; 16: M; 17: W
[13]: 2002 | INC R0
[14]: 3454 | DEC R5
[15]: 7460 | MOV R6, R5
[16]: 7AE1 | SWAP R6, R5
[17]: 2004 | DEC R0
[18]: 3862 | INC R6
Testcase13 - exc1-overflow exception | bar: 1 to 23
| i_instruction_IF_ID | 1: 2004; 2: 801A; 3: 1; 4: 6422; 5: 6932; 6: 6933; 7: 2C34; 8: 3044; 9: 3044; 10: 3454; 11: 6932; 12: 6933
| Instruction/Timestep | 1 | 2 | 3 | 4 | 5 | 6 | 7 | 8 | 9 | 10 | 11 | 12
[4]: 2004 | DEC R0 | 1: F; 2: D; 3: E; 4: M; 5: W
[5]:801A, [6]:1 | LDM R1, 1 | 2: F; 3: D; 4: E; 5: M; 6: W
[7]:6422 | ADD R2, R1, R0 | 4: F; 5: D; 6: E; 7: M; 8: W
[8]:6932 | ADD R3, R2, R2 | bar: 5 to 6; 11
[9]:6933 | SUB R3, R2, R2 | bar: 6; 12
Exception Handler
[30]::2C34 | DEC R3 | bar: 7
[31]:3044 | DEC R4 | bar: 8
[32]:3044 | DEC R4 | bar: 9
[33]:3454 | DEC R5 | bar: 10
[7460] | MOV R6, R5
7AE1 | SWAP R6, R5
2004 | DEC R0
3862 | INC R6
Testcase14 - interrupt after ret
| i_instruction_IF_ID | 2004 | 801A | 1 | 6422 | 6932 | 6933 | 2C34 | 3044 | 3044 | 3454 | 6932 | 6933
| Instruction/Timestep | 1 | 2 | 3 | 4 | 5 | 6 | 7 | 8 | 9 | 10 | 11 | 12
[4]: 2004 | DEC R0 | 1: F; 2: D; 3: E; 4: M; 5: W
[5]:801A, [6]:1 | LDM R1, 1 | 2: F; 3: D; 4: E; 5: M; 6: W
[7]:6422 | ADD R2, R1, R0 | 4: F; 5: D; 6: E; 7: M; 8: W
[8]:6932 | ADD R3, R2, R2 | bar: 5 to 6; 11
[9]:6933 | SUB R3, R2, R2 | bar: 6; 12
Exception Handler
[30]::2C34 | DEC R3 | bar: 7
[31]:3044 | DEC R4 | bar: 8
[32]:3044 | DEC R4 | bar: 9
[33]:3454 | DEC R5 | bar: 10
[7460] | MOV R6, R5
7AE1 | SWAP R6, R5
2004 | DEC R0
3862 | INC R6

## Sheet2
| Instruction/Timestep |  | 1- | 2 | 3 | 4 | 5 | 6 | 7 | 8 | 9 | 10 | 11 | 12 | 13 | 14 | 15 | 16 | 17 | 18 | 19 | 20 | 21 | 22 | 23 | 24 | 25 | 26 | 27 | 28 | 29 | 30 | 31 | 32 | 33 | 34 | 35 | 36 | 37 | 38
R0
| R1 |  | 5: 30; 6: 30; 7: 30; 8: 30; 9: 30; 10: 30; 18: 60
| R2 |  | 6: 50; 7: 50; 8: 50; 9: 30; 10: 30
| R3 |  | 7: 100; 8: 100; 9: 100; 10: 100
| R4 |  | 8: 300; 9: 300; 10: 300
| R5 |  | 14: 0; 20: 0
R6 | bar: 19
R7 | bar: 19
Branch_Decision | bar: 8; 12; 16; 21
| current prediction | UT | 8: *; 12: UT; 16: T; 21: T
| NEXT_PREDICTION | UT | 8: *; 12: T; 16: NT; 21: T
| Stack |  | 9: R4,
| Notes |  | 16: Flags come from the last AND
R1=30 | IN R1 | R | 1-: F; 2: D; 3: E; 4: M; 5: W
R2=50 | IN R2 |  | 2: F; 3: D; 4: E; 5: M; 6: W; 21: FLUSHED
R3=100 | IN R3 |  | 3: F; 4: D; 5: E; 6: M; 7: W
R4=300 | IN R4 |  | 4: F; 5: D; 6: E; 7: M; 8: W
| PUSH R4 |  | 5: F; 6: D; 7: E; 8: M; 9: W
| JMP R1 |  | 6: F; 7: D; 8: E; 9: M; 10: W
INC R1 | bar: 7 to 8
"30"
R5=0 | AND R5,R1,R5 |  | 8: F; 9: F; 10: D; 11: E; 12: M; 13: W
| JZ R2 |  | 10: F; 11: D; 12: E; 13: M; 14: W
IN R3 | bar: 11 to 12
"50" | bar: 12
| JZ R1 |  | 13: F; 14: D; 15: E; 16: M; 17: W
R1 | bar: 14; 19
R5=FFFFFFFF | NOT R5 |  | 15: F; 16: D; 17: E; 18: M; 20: W
| CMP R5,R5 |  | 16: F; 17: D; 18: E; 20: M; 21: W
R1=60 | IN R1 |  | 17: F; 18: D; 20: E; 21: M; 22: W
| JZ R1 |  | 18: F; 20: D; 21: E; 22: M; 23: W
ADD R1,R2,R3 | bar: 20 to 21
"60" | bar: 21
R1=70 | IN R1 |  | 22: F; 23: D; 24: E; 25: M; 26: W
| JZ R1 |  | 23: F; 24: D; 25: E; 26: M; 27: W
R1
| JMP R1 |  | 24: F; 25: D; 26: E; 27: M; 28: W
INC R1
"70"
R1=80 | ADDI R1,R1,10
CMP R1,R1
PUSH R1
R1=80 | POP R1
JZ R1
INC R1
"80"
R6=700 | IN R6
JMP R6
"700"
R7=80 | ADD R7,R0,R1
R6=300 | POP R6
CALL R6
R6=401 | INC R6
NOP
| NOP | [41 empty] | W
"300"
R6=400 | ADD R6,R3,R6 |  | 35: F; 36: D; 37: E; 38: M | W
R1=D0 | ADD R1,R1,R2 |  | 36: F; 37: D; 38: E | M | W
| RET | [39 empty] | E | bar: 37 to 38
ADD R1,R1,R1